## Model
Radius of Turn OC | 1241.3394 | <-Input
Width | 10.125
Length | 10.125
Center of Chassis to Wheel | 14.3189
Constant Chassis Angle | 0.7854 | 45 | <-Degrees
Supp. Constant Chassis Angle | 2.3562 | 135 | <-Degrees
|  | Front Left |  |  |  | Front Right
|  | Origin to Wheel | 1231.256 |  |  | Origin to Wheel | 1251.5054
|  | Rotation of Wheel | 0.0082234 | 0.47117 | <-Output(Degrees) | Rotation of Wheel | 0.0080903 | 0.46354 | <-Output(Degrees)
|  | Back Left |  |  |  | Back Right
|  | Origin to Wheel | 1231.256 |  |  | Origin to Wheel | 1251.5054
|  | Rotation of Wheel | -0.0082234 | -0.47117 | <-Output(Degrees) | Rotation of Wheel | -0.0080903 | -0.46354 | <-Output(Degrees)

## Calculations
Width | Length | Center of Chassis to Wheel | Constant Chassis Angle | Supp. Constant Chassis Angle | Radius of Turn OC | r_FR | theta FR | r_FL | theta FL | r_BR | theta BR | r_BL | theta BL
10.125 | 10.125 | 14.3189 | 0.7854 | 2.3562 | -100 | 90.4435 | -6.4276 | 110.5895 | -5.2531 | 90.4435 | 6.4276 | 110.5895 | 5.2531
10.125 | 10.125 | 14.3189 | 0.7854 | 2.3562 | -90 | 80.5142 | -7.2243 | 100.6356 | -5.7743 | 80.5142 | 7.2243 | 100.6356 | 5.7743
10.125 | 10.125 | 14.3189 | 0.7854 | 2.3562 | -80 | 70.6048 | -8.2449 | 90.692 | -6.41 | 70.6048 | 8.2449 | 90.692 | 6.41
10.125 | 10.125 | 14.3189 | 0.7854 | 2.3562 | -70 | 60.725 | -9.598 | 80.7622 | -7.202 | 60.725 | 9.598 | 80.7622 | 7.202
10.125 | 10.125 | 14.3189 | 0.7854 | 2.3562 | -60 | 50.8923 | -11.4755 | 70.8522 | -8.2159 | 50.8923 | 11.4755 | 70.8522 | 8.2159
10.125 | 10.125 | 14.3189 | 0.7854 | 2.3562 | -50 | 41.1404 | -14.2474 | 60.9716 | -9.5589 | 41.1404 | 14.2474 | 60.9716 | 9.5589
10.125 | 10.125 | 14.3189 | 0.7854 | 2.3562 | -40 | 31.5441 | -18.7221 | 51.1374 | -11.4198 | 31.5441 | 18.7221 | 51.1374 | 11.4198
10.125 | 10.125 | 14.3189 | 0.7854 | 2.3562 | -30 | 22.3054 | -26.9958 | 41.3827 | -14.1622 | 22.3054 | 26.9958 | 41.3827 | 14.1622
10.125 | 10.125 | 14.3189 | 0.7854 | 2.3562 | -20 | 14.1432 | -45.7162 | 31.781 | -18.5775 | 14.1432 | 45.7162 | 31.781 | 18.5775
10.125 | 10.125 | 14.3189 | 0.7854 | 2.3562 | -10.126 | 10.125 | -89.9943 | 22.6411 | -26.5639 | 10.125 | 89.9943 | 22.6411 | 26.5639
10.125 | 10.125 | 14.3189 | 0.7854 | 2.3562 | 0 | 14.3189 | 45 | 14.3189 | -45 | 14.3189 | -45 | 14.3189 | 45
10.125 | 10.125 | 14.3189 | 0.7854 | 2.3562 | 10.126 | 22.6411 | 26.5639 | 10.125 | 89.9943 | 22.6411 | -26.5639 | 10.125 | -89.9943
10.125 | 10.125 | 14.3189 | 0.7854 | 2.3562 | 20 | 31.781 | 18.5775 | 14.1432 | 45.7162 | 31.781 | -18.5775 | 14.1432 | -45.7162
10.125 | 10.125 | 14.3189 | 0.7854 | 2.3562 | 30 | 41.3827 | 14.1622 | 22.3054 | 26.9958 | 41.3827 | -14.1622 | 22.3054 | -26.9958
10.125 | 10.125 | 14.3189 | 0.7854 | 2.3562 | 40 | 51.1374 | 11.4198 | 31.5441 | 18.7221 | 51.1374 | -11.4198 | 31.5441 | -18.7221
10.125 | 10.125 | 14.3189 | 0.7854 | 2.3562 | 50 | 60.9716 | 9.5589 | 41.1404 | 14.2474 | 60.9716 | -9.5589 | 41.1404 | -14.2474
10.125 | 10.125 | 14.3189 | 0.7854 | 2.3562 | 60 | 70.8522 | 8.2159 | 50.8923 | 11.4755 | 70.8522 | -8.2159 | 50.8923 | -11.4755
10.125 | 10.125 | 14.3189 | 0.7854 | 2.3562 | 70 | 80.7622 | 7.202 | 60.725 | 9.598 | 80.7622 | -7.202 | 60.725 | -9.598
10.125 | 10.125 | 14.3189 | 0.7854 | 2.3562 | 80 | 90.692 | 6.41 | 70.6048 | 8.2449 | 90.692 | -6.41 | 70.6048 | -8.2449
10.125 | 10.125 | 14.3189 | 0.7854 | 2.3562 | 90 | 100.6356 | 5.7743 | 80.5142 | 7.2243 | 100.6356 | -5.7743 | 80.5142 | -7.2243
10.125 | 10.125 | 14.3189 | 0.7854 | 2.3562 | 100 | 110.5895 | 5.2531 | 90.4435 | 6.4276 | 110.5895 | -5.2531 | 90.4435 | -6.4276

## Graphs
Radius of Turn OC | theta FL | Radius of Turn OC | theta FR
-100 | -5.2531 | -100 | -6.4276
-90 | -5.7743 | -90 | -7.2243
-80 | -6.41 | -80 | -8.2449
-70 | -7.202 | -70 | -9.598
-60 | -8.2159 | -60 | -11.4755
-50 | -9.5589 | -50 | -14.2474
-40 | -11.4198 | -40 | -18.7221
-30 | -14.1622 | -30 | -26.9958
-20 | -18.5775 | -20 | -45.7162
-10.126 | -26.5639 | -10.126 | -89.9943
0 | -45 | 0 | 45
10.126 | 89.9943 | 10.126 | 26.5639
20 | 45.7162 | 20 | 18.5775
30 | 26.9958 | 30 | 14.1622
40 | 18.7221 | 40 | 11.4198
50 | 14.2474 | 50 | 9.5589
60 | 11.4755 | 60 | 8.2159
70 | 9.598 | 70 | 7.202
80 | 8.2449 | 80 | 6.41
90 | 7.2243 | 90 | 5.7743
100 | 6.4276 | 100 | 5.2531
function input ->OC
Radius of Turn OC | theta BL | Radius of Turn OC | theta BR
-100 | 5.2531 | -100 | 6.4276
-90 | 5.7743 | -90 | 7.2243
-80 | 6.41 | -80 | 8.2449
-70 | 7.202 | -70 | 9.598
-60 | 8.2159 | -60 | 11.4755
-50 | 9.5589 | -50 | 14.2474
-40 | 11.4198 | -40 | 18.7221
-30 | 14.1622 | -30 | 26.9958
-20 | 18.5775 | -20 | 45.7162
-10.126 | 26.5639 | -10.126 | 89.9943
0 | 45 | 0 | -45
10.126 | -89.9943 | 10.126 | -26.5639
20 | -45.7162 | 20 | -18.5775
30 | -26.9958 | 30 | -14.1622
40 | -18.7221 | 40 | -11.4198
50 | -14.2474 | 50 | -9.5589
60 | -11.4755 | 60 | -8.2159
70 | -9.598 | 70 | -7.202
80 | -8.2449 | 80 | -6.41
90 | -7.2243 | 90 | -5.7743
100 | -6.4276 | 100 | -5.2531

## Graphs2
Theta FL OC < 0 |  |  | Theta FL OC > 0
Radius of Turn OC | theta FL |  | Radius of Turn OC | theta FL
-100 | -5.2531 | 9 | 10.126 | 89.9943
-90 | -5.7743 | 8 | 20 | 45.7162
-80 | -6.41 | 7 | 30 | 26.9958
-70 | -7.202 | 6 | 40 | 18.7221
-60 | -8.2159 | 5 | 50 | 14.2474
-50 | -9.5589 | 4 | 60 | 11.4755
-40 | -11.4198 | 3 | 70 | 9.598
-30 | -14.1622 | 2 | 80 | 8.2449
-20 | -18.5775 | 1 | 90 | 7.2243
-10.126 | -26.5639 | 0 | 100 | 6.4276
Theta FR OC < 0 |  |  | Theta FR OC > 0
Radius of Turn OC | theta FR |  | Radius of Turn OC | theta FR
-100 | -6.4276 |  | 10.126 | 26.5639
-90 | -7.2243 |  | 20 | 18.5775
-80 | -8.2449 |  | 30 | 14.1622
-70 | -9.598 |  | 40 | 11.4198
-60 | -11.4755 |  | 50 | 9.5589
-50 | -14.2474 |  | 60 | 8.2159
-40 | -18.7221 |  | 70 | 7.202
-30 | -26.9958 |  | 80 | 6.41
-20 | -45.7162 |  | 90 | 5.7743
-10.126 | -89.9943 |  | 100 | 5.2531

## Input -> OC
Postive R
R Value | OC1 | theta1 | OC2 | Width | 10.125
14.1432 | 20 | 45.7162 | 20 | Length | 10.125
22.3054 | 30 | 0.47117 | 1241.3394 | Center of Chassis to Wheel | 14.3189
31.5441 | 40 | 0.32676 | 1785.4588 | Constant Chassis Angle | 0.7854
41.1404 | 50 | 0.24866 | 2343.0638
50.8923 | 60 | 0.20029 | 2906.5741 | K1 | 10.125
60.725 | 70 | 0.16752 | 3473.1541 | K2 | 205.0312
70.6048 | 80 | 0.1439 | 4041.524 | K3 | 20.25
80.5142 | 90 | 0.12609 | 4611.0259
90.4435 | 100 | 0.11218 | 5181.2881